## V.8.01
|  |  | SEACAP_Seal Capacity Estimation by EGS | [6 empty] | Ver.8.01
[8 empty] | Field/Trap Name: | G-Field
[8 empty] | Horizon Name: | J-Formation
Fluid Properties @ Surface |  |  |  | Fluid Properties @ Subsurface
Density of Fm Water | ρw0 | 1.04 | (g/cc) |  | subsurface ρw | 1.0143 | ΔP | 0 | 0
Density of Oil | ρo0 | 0.826 | (g/cc) |  | subsurface ρo | 0.75014 | Rs | 1022.5 | Bo | 1.1011
Gas Specific Gravity (Air = 1) | ρg0 | 0.753 | (fraction) |  | subsurface ρg | 0.21204 | AMW | 21.6341
Gas Deviation Factor (Z-factor) | zf | 0.9 | [8 empty] | gOil54 | 33.6395
Oil Interfacial Tension | γo0 | 27.23 | (mN/m) |  | subsurface γo | 31.3413 | ρ(w-o) | 0.26418 | Tr | 1.8711 | gOil80 | 31.3413
Gas Interfacial Tension | γg0 | 37.83 | (mN/m) |  | subsurface γg | 38.6071 | ρ(w-g) | 0.80229 | A | 3.6797 | gGas21 | 43.1184
Wettability (Contact Angle) | θ | 0 | (degree) | Acceleration of Gravity | g | 981 | (cm/sec2) |  |  |  | gGas65 | 38.6071
(0.0 : Water Wet)
Seal Rock Properties |  |  |  | Top Seal / Trap Information
Grain Size of Rock = EGS | Dp | 7.87 | (phi) | Surface Temperature | T0 | 25 | (degC)
(Grain Diameter) | Dm | 0.0042746 | (mm) | Geothermal Gradient | GG | 2.3 | (degC/100m)
Porosity | Φ | 10.0409 | (%) | Porosity @ Surface | Φ0 | 45 | (Initial Porosity: %)
|  |  | Gas Eff x 0.7 | Compaction Factor | b | 0.0006 | (Athy's Exponential Factor: 1/m)
Ratio of Pore-throat (2R) | COEF | 0.052051 | (fraction) | Water Depth/Elevation | Zref | 0 | (Water Depth: +m; Elevation: -m)
to Grain Size (Dm) | (2R/Dm) |  |  | Depth @ Top Seal | Z | 2500 | (+m, BMSL)
Pore-throat Diameter (PTD) | 2R | 0.0002225 | (mm) | Max. Burial Depth | Zmax | 2500 | (+m)
|  |  |  | SubsurfaceTemperature | T | 82.5 | (degC) | Tf | 180.5 | (degF)
Hydrocarbon Column Height & Trap Type |  |  |  | Observed Data
|  |  |  | C for Effective PTD | C | 1 | (-) |  | Cinv
Max. Gas Column Height | Hcg | 88.1872 | (m) | Observed Gas Column Height | Hg | 35 | (m) |  | 2.5196
Max. Oil Column Height | Hco | 217.4124 | (m) | Observed Oil Column Height | Ho | 165 | (m) |  | 1.3177
|  |  |  | Closure / Trap Height | Ht | 200 | (m)
Trap Type: |  |  |  |  | Buoyancy of Oil&Gas: Pb |  |  | Capillary Pressure: Pc
Capillary/Spill-point Mixed Trap | [5 empty] | 703080.0937 | (N/m2=Pa) |  | 694070.4448 | (N/m2=Pa)
IF (Hco=Ht) ... | [5 empty] | 101.9733 | (psi) |  | 100.6666 | (psi)
Min. Height from Top Seal to GOC | Hgoc | 24.7447 | (m) |  |  | 7.1694 | (kgf/cm2, ksc) |  | 7.0776 | (kgf/cm2, ksc)
[7 empty] | IF (Pb=Pc) | --> 2R = | 0.00021965 | (mm)